## morseKEY
Id	Designator	Package	Quantity	Designation	Mfr P/N	Digikey P/N	Link
1	C1	Disc, 2.5mm/0.1” pitch	1	100nF	C320C104K5R5TA	399-4264-ND	http://www.digikey.com/product-detail/en/kemet/C320C104K5R5TA/399-4264-ND/818040
2	C2	Radial, 5mm dia, 2.5mm/0.1” pitch	1	33uF,10V	860020473007	732-8824-1-ND	http://www.digikey.com/product-detail/en/wurth-electronics-inc/860020473007/732-8824-1-ND/5728769
3	D1,D2	Diode, DO-41	2	3V6	1N5227B	1N5227B-ND	http://www.digikey.com/product-detail/en/fairchild-on-semiconductor/1N5227B/1N5227B-ND/977563
4	P1	USB_A_up2-ah-th	1	USB_A	UP2-AH-1-TH	102-3996-ND	http://www.digikey.com/product-detail/en/cui-inc/UP2-AH-1-TH/102-3996-ND/6187911
5	P2	Pin_Header_Straight_1x03	1	KEY	--	--	--
6	P3	Pin_Header_Straight_2x03	1	ISP	--	--	--
7	R1	Resistor, 1/4W	1	2k2	CF18JT2K20	CF18JT2K20CT-ND	http://www.digikey.com/product-detail/en/stackpole-electronics-inc/CF18JT2K20/CF18JT2K20CT-ND/2022750
8	R2,R3	Resistor, 1/4W	2	68E	CF18JT68R0	CF18JT68R0CT-ND	http://www.digikey.com/product-detail/en/stackpole-electronics-inc/CF18JT68R0/CF18JT68R0CT-ND/2022714
9	R4	Trimpot, vertical, in-line leads	1	1k5	PV36W202C01B00	490-2880-ND	http://www.digikey.com/product-detail/en/bourns-inc/PV36W202C01B00/490-2880-ND/666507
10	R5	Resistor, 1/4W	1	3k3	CF18JT3K30	CF18JT3K30CT-ND	http://www.digikey.com/product-detail/en/stackpole-electronics-inc/CF18JT3K30/CF18JT3K30CT-ND/2022754
11	SP1	Buzzer, Piezo, 12.2mm dia, 5mm pitch	1	BUZ	PS1440P02BT	445-5242-1-ND	http://www.digikey.com/product-detail/en/tdk-corporation/PS1440P02BT/445-5242-1-ND/2236832
12	U1	DIP-8	1	ATTINY85-P	ATTINY85-20PU	ATTINY85-20PU-ND	http://www.digikey.com/product-detail/en/microchip-technology/ATTINY85-20PU/ATTINY85-20PU-ND/735469
13	UI_socket	socket, DIP-8	1	--	ED08DT	ED3044-5-ND	http://www.digikey.com/product-detail/en/on-shore-technology-inc/ED08DT/ED3044-5-ND/4147594